## BOM_PCB_Luciernagas
Comment | Description | Designator | Quantity
Battery | Li-Po battery 400 mAh | BAT | 1
22uF | Capacitor | C1, C4 | 2
22pF | Capacitor | C2, C3 | 2
10uF | Capacitor | C5, C6 | 2
100nF | Capacitor | C7 | 1
1uF | Capacitor | C8 | 1
LED GREAN | Typical GREAN LED | D1, D2, D3, D4, D5, D6, D7, D8, D9, D10 | 10
1PS76SB10,115 | Schottky Diode | D11, D12 | 2
1206L200 | Resettable Fuse | F1 | 1
ATMEGA328PB-AN | Integrated Circuit | IC2 | 1
MT3608 | Integrated Circuit | IC3 | 1
TC4056A | Integrated Circuit | IC4 | 1
SRP1038CC-220M | Inductor | L1 | 1
LTST-C191TBKT-5A | LED | LED CHG | 1
DMP3125L-7 | MOSFET (P-Channel) | Q1, Q2 | 2
33K | Resistor | R1, R15 | 2
4.7K | Resistor | R2 | 1
10K | Resistor | R3, R18 | 2
1K | Resistor | R4, R5, R6, R7, R8, R9, R10, R11, R12, R13, R14, R17 | 12
100k | Resistor | R16 | 1
SW 2P2T | SWITCH, 2 POLES 2 THROWS | SW | 1
Type C female connector | USB Type C 2 Pins Connector Jack Female Type-C 3A 30V Oval with Wire Current Fast Charging Jacker Port USB-C Charger Plug Socket | V_IN | 1
ECS-160-10-37-JGP-TR | Crystal or Oscillator | Y1 | 1